## Design Params
speed_loiter | 50 | mph
speed_cruise | 90 | mph
density_1000ft | 0.002309 | slugs/ft^3
density_7500ft | 0.0018985 | slugs/ft^3
bHP | 5.2 | HP
rmp | 7500 | rev/min
rho_o | 0.0023363 | slugs/ft^3
C_s (cruise) | 1.1164
C_s(loiter) | 0.64498
Clark Y Section, 3 blades | CRUISE | LOITER | Note for the loiter case blade angle is actually much less than 15 degrees
Blade Angle | 15 | 15
V/nD | 0.58 | 0.37
D | 1.8207 | 1.5856 | Estimated average diameter | 1.7031 | ft
design effiiciency n | 0.78 | 0.63
C_T | 0.052 | 0.087
C_P
R.A.F Section, 3 blades | CRUISE | LOITER
Blade Angle | 20 | 15
V/nD | 0.64 | 0.37
D | 1.65 | 1.5856 | Estimated average diameter | 1.6178 | ft
design efficiency n | 0.79 | 0.63
C_T | 0.059 | 0.093
C_P

## Efficiency
V/nD | Efficiency for Clark Y Section, 3 Blades (15deg) | V/nD | Efficiency for Clark Y Section, 3 Blades (20deg) | V/nD | Efficiency for RAF6 Section, 3 Blades (15deg) | V/nD | Efficiency for RAF6 Section (20 deg)
0 | 0 | 0 | 0 | 0 | 0 | 0
0.025 | 0.06 | 0.025 | 0.04 | 0.025 | 0.06 | 0.025
0.05 | 0.11 | 0.05 | 0.08 | 0.05 | 0.12 | 0.05
0.075 | 0.16 | 0.075 | 0.13 | 0.075 | 0.17 | 0.075
0.1 | 0.2 | 0.1 | 0.17 | 0.1 | 0.22 | 0.1
0.125 | 0.25 | 0.125 | 0.2 | 0.125 | 0.27 | 0.125
0.15 | 0.3 | 0.15 | 0.25 | 0.15 | 0.32 | 0.15
0.175 | 0.33 | 0.175 | 0.28 | 0.175 | 0.37 | 0.175
0.2 | 0.37 | 0.2 | 0.32 | 0.2 | 0.41 | 0.2
0.225 | 0.42 | 0.225 | 0.35 | 0.225 | 0.44 | 0.225
0.25 | 0.46 | 0.25 | 0.39 | 0.25 | 0.48 | 0.25
0.275 | 0.5 | 0.275 | 0.42 | 0.275 | 0.52 | 0.275
0.3 | 0.53 | 0.3 | 0.45 | 0.3 | 0.56 | 0.3
0.325 | 0.56 | 0.325 | 0.48 | 0.325 | 0.58 | 0.325
0.35 | 0.59 | 0.35 | 0.51 | 0.35 | 0.61 | 0.35
0.375 | 0.62 | 0.375 | 0.54 | 0.375 | 0.64 | 0.375
0.4 | 0.65 | 0.4 | 0.57 | 0.4 | 0.66 | 0.4
0.425 | 0.67 | 0.425 | 0.59 | 0.425 | 0.69 | 0.425
0.45 | 0.69 | 0.45 | 0.62 | 0.45 | 0.71 | 0.45
0.475 | 0.71 | 0.475 | 0.64 | 0.475 | 0.73 | 0.475
0.5 | 0.73 | 0.5 | 0.67 | 0.5 | 0.75 | 0.5
0.525 | 0.74 | 0.525 | 0.68 | 0.525 | 0.76 | 0.525
0.55 | 0.75 | 0.55 | 0.7 | 0.55 | 0.765 | 0.55
0.575 | 0.76 | 0.575 | 0.72 | 0.575 | 0.765 | 0.575
0.6 | 0.77 | 0.6 | 0.73 | 0.6 | 0.77 | 0.6
0.625 | 0.78 | 0.625 | 0.75 | 0.625 | 0.765 | 0.625
0.65 | 0.78 | 0.65 | 0.76 | 0.65 | 0.76 | 0.65
0.675 | 0.77 | 0.675 | 0.77 | 0.675 | 0.75 | 0.675
0.7 | 0.76 | 0.7 | 0.79 | 0.7 | 0.73 | 0.7
0.725 | 0.74 | 0.725 | 0.8 | 0.725 | 0.67 | 0.725
0.75 | 0.67 | 0.75 | 0.81 | 0.75 | 0.6 | 0.75
0.775 | 0.55 | 0.775 | 0.815 | 0.775 | 0.5 | 0.775
0.8 | 0 | 0.8 | 0.82 | 0.8 | 0.3 | 0.8
|  | 0.825 | 0.83 | 0.825 | 0 | 0.825
|  | 0.85 | 0.83 |  |  | 0.85
|  | 0.875 | 0.83 |  |  | 0.875
|  | 0.9 | 0.82 |  |  | 0.9
|  | 0.925 | 0.81 |  |  | 0.925
|  | 0.95 | 0.8 |  |  | 0.95
|  | 0.975 | 0.76 |  |  | 0.975
|  | 1 | 0.7 |  |  | 1
|  | 1.025 | 0.5 |  |  | 1.025
|  | 1.05 | 0 |  |  | 1.05
1.075
1.1
1.125
1.15
1.175